## Worksheet 1
Symbol | Description | Standard value | Units
g | Gravitational acceleration | 9.81 | m s−2
ρ | Density of ice | 910 | kg m−3
R | Gas constant | 8.3145 | kg m2 s−2 K−1 mol−1
ρw | Density of freshwater | 1000 | kg m−3
ρo | Density of ocean water | 1028 | kg m−3
c | Heat capacity of ice | 2009 | J kg−1 K−1
k | Thermal conductivity of ice | 2.1 | W m−1 K−1
L | Latent heat of fusion of water | 3.35×105 | J kg−1
ct | Pressure melt coefficient | 7.5×10-8 | K Pa−1
cw | Heat capacity of water | 4.22×103 | J kg−1 K−1