## Worksheet 1
| Version 2.2.1 | Version 3.0
Operational | 10 Nov 13 | 14 Apr 16
Domain | 0–360∘ E, 75∘ N–75∘ S
Horizontal resolution | 0.1∘ (90–180∘ E, 16∘ N–75∘ S) 0.1–2.0∘ elsewhere | 0.1∘
Vertical resolution | 5 m (0–20 m) 5–10 m (20–90 m) >10 m (below 90 m)
Data assimilation | BODAS (Oke et al., 2008; Andreu-Burillo et al., 2010) | EnKF-C (Sakov, 2014)
Forecast scheduling | forecast: 4 independent models run on consecutive days near-real-time analysis: −5 to 0 days behind-real-time analysis: −9 to −5 days | forecast: 3 independent models run on consecutive days near-real-time analysis: −3 to 0 days behind-real-time analysis: −6 to −3 days
Forecast period | 0–144 h
Atmospheric fluxes | surface wind stress, shortwave radiation, longwave radiation, sensible heat flux, evaporation and precipitation from the ACCESS-G model (Puri et al., 2013)
Vertical mixing | Chen et al. (1994) modified by Power etal. (1995) | GOTM (Burchard et al., 1999) configured as k-ε
Topography | Smith and Sandwell version 11.1 (Smith and Sandwell, 1997) | 9′ around the Australian region (Whiteway, 2009) and the 30′ GEBCO 08 (BODC, 2008) elsewhere
River runoff | Based on global climatology (Dai and Trenberth, 2002)