## Worksheet 1
Simulation | Parameter | Description | Unit | Values
|  |  |  | MIN | REF | MAX
SROAD | Wmax,rdsurf | Maximum retention capacity of the road surface reservoir | mm | 0.5c,e | 3.0b | 6.0c
SROOF | Wmax,rfsurf | Maximum retention capacity of the roof surface reservoir | mm | 0.25a,b | 1.5e | 3.0e
IP | Ip | Parameter describing the sewer pipe water tightness | – | 10−3 | 10−1 | 1
IROAD | Ird | Infiltration rate through the road | m s−1 | 10−9c,e,d,b | 10−6 | 10−5c
CONN | fcon | Effective fraction of impervious surfaces connected to the sewer network | – | 0.5f | 0.7f | 0.9e,f
DRAIN | D∗ | Deep drainage | % | 0 | 5 | 10