## Worksheet 1
Plant functional type*
Parameter | Description | Trop | Temp | Temp | Temp | Bor | Bor | C3
|  | EBF | ENF | EBF | DBF | ENF | DBF | grass
Photosynthesis
Vcmax | Maximum carboxylation rate (µmol m−2 s−1) | 65 | 35 | 45 | 55 | 35 | 45 | 70
Gs,slope | Slope of the Ball–Berry relationship | 9 | 9 | 9 | 9 | 9 | 9 | 9
cTopt | Optimal photosynthesis temperature (∘C) | 37 | 25 | 32 | 26 | 25 | 25 | 27.25
cTmin | Minimal photosynthesis temperature (∘C) | 2 | −4 | −3 | −2 | −4 | −4 | −3.25
cTmax | Maximal photosynthesis temperature (∘C) | 55 | 38 | 48 | 38 | 38 | 38 | 41.13
Soil water availability
Fstressh | Parameter reducing the hydric limitation of photosynthesis | 6 | 6 | 6 | 6 | 6 | 6 | 6
Kwroot | Parameter describing exponential root profile (m−1) | 0.8 | 1 | 0.8 | 0.8 | 1 | 1 | 4
Phenology
Kpheno,crit | Parameter controlling the start of growing season | – | – | – | 1 | – | 1 | 1
CTsen | Offset controlling the start of senescence (∘C) | – | – | – | 12 | – | 7 | –
LAImax | Maximum leaf area index (m2 m−2) | 7 | 5 | 5 | 5 | 4.5 | 4.5 | 4.5
SLA | Specific leaf area (m2 g−1) | 0.0154 | 0.0093 | 0.02 | 0.026 | 0.0093 | 0.026 | 0.026
Lage_crit | Mean critical leaf lifetime (days) | 730 | 910 | 730 | 180 | 910 | 180 | 120
KLAIhappy | Minimum fraction of LAImax below which | 0.5 | 0.5 | 0.5 | 0.5 | 0.5 | 0.5 | 0.5
the carbohydrate reserve is used
τleafinit | Time to attain initial foliage (days) | 10 | 10 | 10 | 10 | 10 | 10 | 10
Respirations
KsoilC | Multiplicative factor for initial soil carbon stocks | 1 (site dependant)
Q10 | Parameter determining the temperature dependency | 1.9937
of the heterotrophic respiration
MRoffset | Offset and slope of the linear relationship | 1
between temperature and maintenance respiration
MRslope |  | 0.12 | 0.16 | 0.16 | 0.16 | 0.16 | 0.16 | 0.16
KGR | Fraction of biomass available for growth respiration | 0.28 | 0.28 | 0.28 | 0.28 | 0.28 | 0.28 | 0.28
Respirations responses on water availability
HRHa | Parameters of the quadratic function determining the | −1.1
moisture control of the heterotrophic respiration (HR)
HRHb |  | 2.4
HRHc |  | −0.29
HRHmin | Minimum value of the HR function | 0.25
Zdecomp | Scaling depth determining the effect of soil water | 0.2
on litter decomposition (m)
Zcrit_litter | Scaling depth determining the litter humidity (m) | 0.08
Energy balance
Kz0 | Reference rugosity length (m) | 0.0625
Kalbedo_veg | Multiplicative factor of vegetation albedo | 1
Krsoil | Resistance to bare soil evaporation | 3.3