## Worksheet 1
Parameter | Value
Bulk aerodynamic momentum transport coefficient | 0.00135
Albedo of water | 0.084
Emissivity of water surface | 0.94
Critical wind speed (m s−1) | 6.5
Shear production efficiency | 0.084
Potential energy mixing efficiency | 0.29
Wind stirring efficiency | 0.29
Effective surface area coefficient | 1.27×107
Bottom boundary layer (BBL) dissipation coefficient | 0
Vertical mixing coefficient | 305.5