## Worksheet 1
Parameters and examples | Description and comments
General
log_level = 3 | Defines the logging level, which is associated with the amount of information that will appear in the log file. The options are 1, 2 or 3 (recommended for debugging)
〉input_dir = /gpfs/projects/HERMESv3/IN | Defines the general input directory of the model
〉data_path = /gpfs/scratch/data/ | Defines the common directory path where all the homogenized emission inventories used by HERMESv3_GR are stored. The complete path to each specific emission inventory file is specified in the emission inventory configuration file
〉output_dir = /gpfs/projects/HERMESv3/OUT | Defines the directory where the output emission files will be stored
〉output_name = HERMESv3_〈date〉.nc | Name of the output emission file. The string 〈date〉 is automatically replaced by the starting date of the simulation day. The complete path to the output file is the combination of output_dir and output_name.
〉start_date = 2010/01/01 00:00:00 | Starting date of the simulation (in UTC). Date formats accepted by HERMESv3_GR include – YYYYMMDD: 20150101 – YYYYMMDDhh: 2015010100 – YYYYYMMDD.hh: 20150101.00 – YYYY/MM/DD: 2015/01/01 – YYYY/MM/DD_hh: 2015/01/01_00 – YYYY/MM/DD_hh:mm:ss: 2015/01/01_00:00:00 – YYYY/MM/DD hh:mm:ss: 2015/01/01 00:00:00 – YYYY-MM-DD_hh: 2015-01-01_00 – YYYY-MM-DD_hh:mm:ss: 2015-01-01_00:00:00 – YYYY-MM-DD hh:mm:ss: 2015-01-01 00:00:00.
〉end_date = 2010/01/02 00:00:00 | Optional: ending date of the simulation (in UTC). If it is not set, then end_date = start_date.
〉output_timestep_type = hourly | Temporal resolution of the output file. The options are – hourly – daily – monthly.
〉output_timestep_num = 24 | Number of time steps to simulate
〉output_timestep_freq = 1 | Frequency between time steps
Domain
output_model = CMAQ | Defines the format of the output emission file as a function of the atmospheric chemistry model conventions. Current options are – MONARCH – CMAQ – WRF_CHEM.
output_attributes=〈input_dir〉/data/cmaq_global_attributes.csv | Path to the file that contains the global attributes that need to be included in the output NetCDF file according to the corresponding chemical transport model
domain_type= lcc | Defines the grid projection on which the emission fields will be generated. Options are as follows. – Global: regular lat–long grid – Rotated: rotated lat–long grid – lcc: Lambert conformal conic grid – Mercator: Mercator grid.
vertical_description =〈input_dir〉/data/profiles/vertical/ vert.csv | Path to the file that contains the vertical description of the desired output
aux_files_path =〈input_dir〉/data/aux_files/〈domain_type〉_〈res〉 | Path to the directory where the necessary auxiliary files (e.g. time zones file) will be created if they do not exist. If they already exist, HERMESv3_GR will just read them.
# if domain_type == global: inc_lat = 0.5 inc_long = 0.703125 | Parameters that define a global regular lat–long grid: – inc_lat: latitudinal grid resolution (degrees) – inc_long: longitudinal grid resolution (degrees).
# if domain_type == rotated: centre_lat = 35 centre_long = 20 west_boundary = −51 south_boundary = −35 inc_rlat = 0.1 inc_rlon = 0.1 | Parameters that define a regional rotated lat–long grid: – centre_lat = central geographic latitude of the grid (non-rotated degrees) – centre_long = central geographic longitude of grid (non-rotated degrees, positive east) – west_boundary = grid's western boundary from centre point (rotated degrees) – south_boundary = grid's southern boundary from centre point (rotated degrees) – inc_rlat = latitudinal grid resolution (rotated degrees) – inc_rlon = longitudinal grid resolution (rotated degrees).
Domain
# if domain_type == lcc: lat_1 = 37 lat_2 = 43 long_0 = −3 lat_0 = 40 nx = 278 ny = 298 inc_x = 1000 inc_y = 1000 x_0 = 253 151.59375 y_0 = 43 862.90625 | Parameters that define a regional Lambert conformal conic grid: lat_1 = standard parallel 1 (in degrees). lat_2 = standard parallel 2 (in degrees). long_0 = longitude of the central meridian (in degrees). lat_0 = latitude of the origin of the projection (in degrees). nx = number of grid columns. ny = number of grid rows. inc_x = x-coordinate cell dimension (in metres). inc_y = y-coordinate cell dimension (in metres). x_0 = x-coordinate origin of grid (in metres). y_0 = y-coordinate origin of grid (in metres).
# if domain_type == Mercator: lat_ts = −2.84 long_0 = −79.16 nx = 99 ny = 81 inc_x = 1000 inc_y = 1000 x_0 = −49 500.13899 y_0 = −355 986.692 | Parameters that define a regional Lambert conformal conic grid: lat_ts = latitude of true scale (in degrees). long_0 = longitude of projection centre (in degrees). nx = number of grid columns. ny = number of grid rows. inc_x = x-coordinate cell dimension (in metres). inc_y = y-coordinate cell dimension (in metres). x_0 = x-coordinate origin of grid (in metres). y_0 = y-coordinate origin of grid (in metres).
emission_inventory_configuration
cross_table =〈input_dir〉/conf/EI_conf.csv | Defines the path to the emission inventory configuration file
emission_inventory_profiles
p_vertical =〈input_dir〉/data/profiles/vertical/vert_prof.csv | Defines the path to the file that contains the vertical profiles.
p_month =〈input_dir〉/data/profiles/temporal/month.csv | Defines the path to the file that contains the monthly temporal profiles.
p_day =〈input_dir〉/data/profiles/temporal/day.csv | Defines the path to the file that contains the daily temporal profiles.
p_hour =〈input_dir〉/data/profiles/temporal/hour.csv | Defines the path to the file that contains the hourly temporal profiles.
p_speciation =〈input_dir〉/data/profiles/speciation/spec_cb05aero5.csv | Defines the path to the file that contains the speciation profiles.
molecular_weights =〈input_dir〉/data/profiles/speciation/MW.csv | Defines the path to the file that contains the molecular weights of the input pollutant species.
world_info =〈input_dir〉/data/profiles/temporal/tz_iso3166.csv | Defines the path to the file that contains the mapping between worldwide time zones and country ISO3 codes. This file is used to create the time zone grid for the temporal disaggregation of the emissions.