## Worksheet 1
Vegetation
Symbol | Name | Unit | Default value or source
LAI | Leaf area index of vegetated surface fraction | (–) | GIMSS (daily)
rc,min | Minimum resistance transpiration | (s m−1) | 110
rs,soil,min | Minimum resistance soil evaporation | (s m−1) | 50
gD | Vapor pressure deficit correction factor for surface resistance | (–) | 0
hcan | Canopy height | (m) | GLAS (static)
z0m | Roughness length for momentum | (m) | 0.1×hcan (static)
z0h | Roughness length for heat and moisture | (m) | 0.1×z0m (static)
α | Surface albedo | (–) | MOD44B (static)
Ts | Initial surface temperature | (K) | ERA-Interim (3-hourly)
Tsoil,1, Tsoil,2 | Initial temperature of the top and deep soil layer | (K) | ERA-Interim (3-hourly)
ωsat | Saturated volumetric water content | (m3 m−3) | IGBP-DIS (static)
Soil
Symbol | Name | Unit | Default value or source
ωfc | Volumetric water content field capacity | (m3 m−3) | IGBP-DIS (static)
ωwilt | Volumetric water content wilting point | (m3 m−3) | IGBP-DIS (static)
EF | Evaporative fraction | (–) | ERA5 (hourly) or GLEAM (daily)
ωsoil,1, ωsoil,2 | Volumetric water content top and deep soil layer | (m3 m−3) | By iterative matching of EF
cveg | Vegetation fraction | (–) | MOD44B (static)
a,b,p | Clapp and Hornberger retention curve parameters | (–) | HWSD (static)
CGsat | Saturated soil conductivity for heat | (K m−2 J−1) | HWSD (static)
C2,sat | Coefficient force term moisture | (–) | HWSD (static)
C2,ref | Coefficient restore term moisture | (–) | HWSD (static)
Λ | Thermal diffusivity skin layer | (–) | 5.9
Air
Symbol | Name | Unit | Default value or source
β | Ratio between buoyancy virtual heat and entrainment virtual heat | (–) | 0.2
γθ | Initial lapse rate of potential temperature in the free atmosphere | (K m−1) | From profile (IGRA)
γq | Initial lapse rates of specific humidity in the free atmosphere | (kg kg−1 m−1) | Ditto
γu, γv | Initial lapse rates of zonal and meridional components in the free atmosphere | (m−1) | Ditto
Δθh | Initial jump for potential temperature between the mixed layer and free atmosphere | (K) | Ditto
Δθq | Initial jump for specific humidity between the mixed layer and free atmosphere | (kg kg−1) | Ditto
Δθu, Δθv | Initial jump for zonal and meridional wind components between the mixed layer and free atmosphere | (m s−1) | Ditto
-〈U‾⋅∇horθ‾〉 | Mixed-layer horizontal heat advection | (K s−1) | ERA-Interim (6-hourly)
-〈U‾⋅∇horq‾〉 | Mixed-layer moisture advection | (kg kg−1 s−1) | ERA-Interim (6-hourly)
-〈U‾⋅∇horu‾〉 | Mixed-layer advection of zonal momentum | (m s−2) | ERA-Interim (6-hourly)
-〈U‾⋅∇horv‾〉 | Mixed-layer advection of meridional momentum | (m s−2) | ERA-Interim (6-hourly)
wh | Subsidence | (m s−1) | ERA-Interim (6-hourly)