## Worksheet 1
| UKW2, UKC2 | UKW3, UKC3
Coupled and wave-only mode configurations
WAVEWATCH III model code base | vn4.18
WAVEWATCH III branch revision | https://code.metoffice.gov.uk/trac/utils/browser/ukeputils/trunk/gmd-2017-110/ukw2 (last access: 18 February 2019) | https://code.metoffice.gov.uk/trac/utils/browser/ukeputils/trunk/gmd-2018/ukw3/ (last access: 18 February 2019)
Science configuration | As described by Lewis et al. (2018). By default apply “ST3” source terms (Komen et al., 1994) with tuning described by Bidlot et al. (2012). Non-linear wave–wave interactions parameterized using Discrete Interaction Approximation (Hasselmann et al., 1985). Wave energy propagation using second order upstream non-oscillatory scheme (Li, 2008) with “Garden Sprinkler Effect” alleviation.
Initialization | Restart file generated by running the UKW* configuration from rest for the 5-day period prior to the case study initial time.
Boundary conditions | Spectral boundary conditions were provided from archived operational global wave model output, for which the WAVEWATCH III model resolution in open waters of the Atlantic was set at approximately 25 km.
External forcing | UKW2g and UKW3g – operational global MetUM wind forcing only UKW2h and UKW3g – high-resolution 1.5 km UKA2/UKA3 wind forcing only Forced wave-only simulations additionally including ocean current information read from file are termed UKW2c, with surface currents taken from UKO2h case study output. Finally, forced wave-only simulations termed UKW2l have also been run with wind, current and water level forcing, with the water levels also taken from the same UKO2h case study NEMO output.
Compilation switches* | F90 MPI DIST OA3 NC4 NOGRB LRB4 ST3 STAB3 NL1 BT1 DB1 TR0 BS0 XX0 WNT1 WNX1 CRT1 CRX1 FLX0 LN1 RWND IC0 REF0 PR3 UNO RTD