## Worksheet 1
Parameter | Symbol | Units | Description | Eq. no.
Land mask | – | – | location and area of 2 161 074 cells at 5′ resolution based on WaterGAP 3 (Eisner, 2016) | –
GW recharge | Rg | L3T−1 | mean annual diffuse GW recharge 1901–2013 of WaterGAP 2.2c (Müller Schmied et al., 2014) forced with EWEMBI (Lange, 2016), spatial resolution 0.5∘ (Fig. S4.4) | 2, 5, S1
Hydraulic conductivity | Kaq | LT−1 | derived from Gleeson et al. (2014) (Fig. S4.3) | 1, 3
Hydraulic head | h(aq) | L | head of the aquifer in a computational cell, initial estimate based on 5′ average of 30′′ head by Fan et al. (2013) | 1, 6, 5
Ocean boundary conductivity | cocean | L2T−1 | 10 m2 d−1 | 2, 6
Ocean boundary head | hocean | L | global mean sea level of 0 m | 6
SW head | hswb | L | 30th quantile (P30) of 30′′ land surface elevation by Fan et al. (2013) per 5′ grid cell | 3
SW bottom elevation | Bswb | L | 2 m (wetlands), 10 m (local lakes), 100 m (global lakes) below P30 | 4
Area of global and local lakes and global and local wetlands | WL | L2 | per 5′ grid cell, based on WaterGAP 3 (Eisner, 2016), | 4
Length of the river | L | L | per 5′ grid cell, based on WaterGAP 3 (Eisner, 2016) | 4
Width of the river | W | L | per 5′ grid cell, based on WaterGAP 3 (Eisner, 2016) | 4
River head | hriv | L | hswb | 4, 5
River bottom elevation | Briv | L | hriv-0.349×Qbankfull0.341 (Allen et al., 1994) | 5
Equilibrium hydraulic head | heq | L | steady-state hydraulic head by Fan et al. (2013) (averaged to 5′ from original spatial resolution of 30′′) | 5
Layers | – | – | two confined, 100 m thick each | –
Land surface elevation | – | L | 5′ average of 30′′ digital elevation map by Fan et al. (2013) (Fig. S4.2) | –
E-folding factor | – | – | applied only to lower layer for 150 m depth, based on area-weighted average by Fan et al. (2013) | –
Time step | t | T | daily time step | –
Head convergence criterion (outer loop) | – | L | max head change globally | –
Residual convergence criterion (inner loop) | – | – | ¦¦ conjugate gradient residuals ¦¦inf
Maximum number of inner iterations | – | – | maximum 50 inner iterations between outer Picard iterations (Naff and Banta, 2008) | –