## Worksheet 1
SNAP | SNAP name | Source type | Vertical distribution | Emission data source and approach
01 | Combustion in energy and transformation industries | Point | Plume rise | Bottom-up approach; dataset on European stacks by
02 | Non-industrial combustion plants (domestic heating) | Area (1 × 1 km2) | 80 % in layer 1; 20 % in layer 2 | GRETA software ; top-down with spatial and temporal disaggregation
03 | Combustion in manufacturing industry | Area (1 × 1 km2) | 80 % in layer 1; 20 % in layer 2 | GRETA software ; top-down with spatial and temporal disaggregation
04 | Production processes | Point | Plume rise | Bottom-up approach; dataset on European stacks by
05 | Extraction and distribution of fossil fuels and geothermal energy | Point | Plume rise | Bottom-up approach; dataset on European stacks by
06 | Solvent and other product use | Area (1 × 1 km2) | 100 % in layer 1 | GRETA software ; top-down with spatial and temporal disaggregation
07 | Road transport | Line | At 0 m above the ground | Bottom-up method using emission factors from HBEFA version 3.1
08 | Other mobile sources and machinery | Area (1 × 1 km2) | Shipping: 25 % in each layer 1–4 Other: same as for SNAP cat. 10 | Shipping: Other: GRETA software ; top-down with spatial and temporal disaggregation
09 | Waste collection, treatment and disposal activities | Point | Plume rise | Bottom-up approach; dataset on European stacks by
10 | Agriculture and farming | Area (1 × 1 km2) | 80 % in layer 1; 20 % in layer 2 | GRETA software ; top-down with spatial and temporal disaggregation