## Worksheet 1
Parameter | Def. | Range | Units | Group | Description | Eq.
VC,max | 62.5 | [40, 65] | ⋄ | I | Farquhar model maximum carboxylation rate at 25 ∘C of the enzyme Rubisco (coupled with maximum electron transport rate at 25 ∘C with a factor of 1.9) (⋄ = µmol (CO2) m−2 s−1). | (A2)
α | 0.28 | [0.26, 0.32] | – | I | Farquhar model efficiency for photon capture at 25 ∘C. | (A4)
τ | 10 | [5, 15] | d | I | Adjustment period length in acclimation of photosynthesis. | (1)
cb | 5 | [4, 7] | – | I | Multiplier in momentum and heat stability functions . | –
fC3 | 0.87 | [0.7, 0.95] | – | I | Ratio of unstressed C3-plant internal/external CO2 concentration. | (A3)
q | 0 | [0,1] | – | I | Exponential scaling of water stress in reducing photosynthesis. | (A1)
g0 | 0.001 | [1×10-5, 5×10-3] | ▿ | I | Residual stomatal conductance (▿ = mol m−2 s−1). | (B3)
g1 | Values in Table (3) |  | – | I | Slope of the stomatal conductance function. | (B3)
a | 2.8 | [1.5, 3.5] | – | I | Base rate of stomatal conductance response to atmospheric humidity for the Friend and Kiang model. | (B3)
d | 80 | [50, 120] | – | I | Exponential rate of stomatal conductance response to atmospheric humidity for the Friend and Kiang model. | (B3)
θdr | 0.9 | [0.5, 0.95] | – | II | Volumetric soil water content above which fast drainage occurs. | (A6)
θhum | 0.5 | [0.2, 0.8] | – | II | Fraction depicting relative surface humidity based on soil dryness. | (A9)
θpwp | 0.35 | [0.15, 0.4] | – | II | Volumetric soil moisture content at permanent wilting point. | (2)
θtsp | 0.75 | [0.25, 0.8] | – | II | Value of volumetric soil moisture content above which transpiration is unaffected by soil moisture stress (β); 0.9θtsp≥θpwp. | (2)
pint | 0.25 | [0.15, 0.35] | – | II | Fraction of precipitation intercepted by the canopy. | (A5)
ssm | 5.9×10-3 | [1×10-4, 0.1] | m | II | Depth for correction of surface temperature for snow melt. | –
wskin | 2.0×10-4 | [1×10-5, 5×10-3] | m | II | Maximum water content of the skin reservoir of bare soil. | –
Cdecay | 13 | [5, 25] | d | III | LoGro-P: memory loss parameter for chill days. | (A12)
Smin | 10 | [5, 30] | ∘C d | III | LoGro-P: minimum value of critical heat sum. | (A12)
Srange | 150 | [100, 300] | ∘C d | III | LoGro-P: maximal range of critical heat sum. | (A12)
Talt | 4 | [2, 10] | ∘C | III | LoGro-P: cutoff in alternating temperature. | (A10)
Tps | 10 | [3, 25] | ∘C | III | LoGro-P: memory loss parameter for pseudo soil temperature. | (A14)