## Worksheet 1
Parameter | Range | Description
TT | [-4,4] | Air temperature threshold (∘C) for melting–freezing and separating rain and snow
C0 | [0,10] | Base melt factor, in millimeters per degree Celsius per day
ETF | [0,1] | Temperature anomaly correction (1 ∘C−1) of potential evapotranspiration
LP | [0,1] | Limit for PET as a multiplier to FC, i.e., soil moisture below which evaporation becomes supply limited
FC | [50,500] | Field capacity of soil in millimeters; the maximum amount of water that the soil can retain
beta | [1,3] | Shape parameter (exponent) for soil release equation (unitless)
FRAC | [0.1,0.9] | Fraction of soil release entering fast reservoir (unitless)
K1 | [0.05,1] | Fast reservoir coefficient, which determines what proportion of the storage is released per day (unitless)
alpha | [1,3] | Shape parameter (exponent) for fast reservoir equation (unitless)
K2 | [0,0.05] | Slow reservoir coefficient, which determines what proportion of the storage is released per day (unitless)