## Worksheet 1
| Variable name | Description | Unit | Type
1 | pspecies | Tracer name | no units | string
2 | pdecay | Species half-life for radioactive or chemical decay; off if pdecay | seconds | real
3 | pweta_gas | Gases wet deposition: below-cloud scavenging parameter A (for precip. of 1 mm h−1) | 1 s−1 | real
4 | pwetb_gas | Gases wet deposition: below-cloud scavenging parameter B (dependency on precip. rate) | 1 | real
5 | pcrain_aero | Aerosols wet deposition: below-cloud scavenging rain collection efficiency moderator for rain Crain | 1 | real
6 | pcsnow_aero | Aerosols wet deposition: below-cloud scavenging rain collection efficiency moderator for snow Csnow | 1 | real
7 | pccn_aero | Aerosols wet deposition: in-cloud scavenging, cloud condensation nuclei efficiency CCNeff | 1 | real
8 | pin_aero | Aerosols wet deposition: in-cloud scavenging, ice nuclei efficiency INeff | 1 | real
9 | preldiff | Gases dry deposition: ratio D=DH2O/Di, DH2O of the diffusivity of H2O to the diffusivity of the component Di (the diffusivity of the species in the SPECIES_nnn file); dry deposition of gases is switched off by negative D | 1 | real
10 | phenry | Gases dry deposition and in-cloud scavenging: Henry's constant H | M atm−1 | real
11 | pf0 | Gases dry deposition: reactivity factor for oxidation of biological substances relative to that of ozone; (0≤f0≤1) For nonreactive species f0 is 0, for slightly reactive species it is 0.1 and for highly reactive species it is 1 | 1 | real
12 | pdensity | Aerosols dry deposition and settling: particle density ρ | kg m−3 | real
13 | pdquer | Aerosol dry deposition, aerosol wet deposition: below-cloud scavenging: particle mean diameter d¯ | m | real
Decides whether its gas(0)
14 | psigma | Aerosol dry deposition: species diameter normalized deviation (σ>1) | 1 | real
15 | pdryvel | Gases dry deposition: dry deposition velocity (only used if preldiff and pdensity | m s−1 | real
16 | pweightmolar | Gases: species molar weight, used for volume mixing ratio (pptv) output | g mol−1 | real
17 | pohcconst | Gases OH reaction: C | cm3 molecule s−1 | real
18 | pohdconst | Gases OH reaction: D | K | real
19 | pohnconst | Gases OH reaction: N | 1 | real
20 | parea_hour | Emission variation factor (area source) for hour of the day, starting with 00:00–01:00 local time, 24 values | 1 | real
Local time from longitude, no correction for summer time
21 | parea_dow | Emission variation factor (area source) for day of the week, starting with Monday, 7 values | 1 | real
22 | ppoint_hour | Emission variation factor (point source) for hour of the day, starting with 00:00–01:00 local time, 24 values | 1 | real
Local time from longitude, no correction for summer time
23 | ppoint_dow | Emission variation factor (point source) for day of the week, starting with Monday, 7 values | 1 | real