## Worksheet 1
Parameter | Description | Value | Unit
ALBG | Glacier albedo | 0.3 | –
ALBS | Fresh snow albedo | 0.9 | –
β2 | Dimensionless parameter for alb computation | 0.0919 | –
CMF | Combined melt factor | 0.013 | mm ∘C−1 MJ−1 m2 h−1
DYTIME | Speed of water propagation through snowpack | 3 | m h−1
G | Precipitation gradient | 0 | km−1
LWT | Water holding capacity, fraction of w.e. | 0.1 | –
NMF | Night melt factor | 0.16 | mm ∘C−1 h−1
REFRZ | Freezing factor | 0.03 | mm ∘C−1 h−1
RI | Radiation index, mean daily energy per unit surface | 1–42 | MJ m−2
RMF | Rain melt factor | 0.3 | mm ∘C−1 h−1
Tb | Base temperature | 0 | ∘C
Tc | Snow/rain threshold temperature | 1.5 | ∘C
WETH | Water equivalent minimum threshold before ice melt | 5 | mm
Variable | Description |  | Unit
alb | Snow albedo (accounting for ageing) |  | –
h | Elevation |  | m a.s.l.
f | Fusion rate |  | mm h−1
ice | Frozen water |  | mm
liqw | Interstitial meltwater |  | mm
p | Precipitation rate |  | mm h−1
T | Temperature |  | ∘C
we | Water equivalent (w.e.) |  | mm