## Worksheet 1
Symbol | Value | Units | Description | Reference
β | 146 | 1 | Unit cost ratio, Eq. (3) | This study
Γ25,p0∗ | 4.332 | Pa | Photorespiratory compensation point, SC
Kc25 | 39.97 | Pa | MM coef. for CO2, SC
Ko25 | 27 480 | Pa | MM coef. for O2, SC
ΔHΓ∗ | 37 830 | J mol−1 | Activation energy for Γ∗
ΔHKc | 79 430 | J mol−1 | Activation energy for Kc
ΔHKo | 36 380 | J mol−1 | Activation energy for Ko
HV | 71 513 | J mol−1 | Activation energy for Vcmax
Hd | 200 000 | J mol−1 | Deactivation energy for Vcmax
p0 | 101 325 | Pa | Standard atmosphere | –
g | 9.8066 | m s−2 | Gravitation constant | –
L | 0.0065 | K m−2 | Adiabatic lapse rate | –
R | 8.3145 | J mol−1 K−1 | Universal gas constant | –
Ma | 28.963 | g mol−1 | Molecular mass of dry air | –
MC | 12.0107 | g mol−1 | Molecular mass of carbon | –
aS | 668.39 | J mol−1 K−1 | Intercept for entropy term in Eq. (C6)
bS | 1.07 | J mol−1 K−2 | Slope for entropy term in Eq. (C6)