## Worksheet 1
Parameter | Unit | Description
Meteorological parameters:
Air temperature | ∘C | Average air temperature 10 m above the water surface
Wind speed | m s−1 | Average wind speed 10 m above the water surface
Relative humidity | % | Average relative humidity (0 %–100 %) 10 m above the water surface
Shortwave radiation | W m−2 | Average shortwave radiation
Longwave radiation | W m−2 | Longwave radiation input is assumed to be direct incident intensity
Rainfall | m d−1 | Rainfall depth
Cloud cover (optional) | – | Required if no information on longwave radiation available and incoming longwave flux is estimated from cloud cover fraction data
Snowfall (optional) | m d−1 | Snowfall depth
Hydrological parameters:
Inflow discharge | m3 s−1 | Average discharge
Water temperature | ∘C | Average streamflow water temperature
Salinity (optional) | mg L−1 | Streamflow salinity
Outflow discharge | m3 s−1 | Average discharge