## Worksheet 1
Variable | Description | Units | Relevant input parameter(s)
|  |  | Group | Parameter | Value
fPAR | PAR fraction (fraction of shortwave that is in | – |  | PARfrac | 0.42
the 400–700 nm band)
ccrS | C:Chl ratio | mg C (mg Chl a)−1 | PhS | ccr | 65
ccrL | C:Ch ratio | mg C (mg Chl a)−1 | PhL | ccrPhL | 25
afrac | a unitless coefficient that determines switch | – |  | a_frac hardcoded parameter | 0.58
between deep-water and shallow-water
attenuation
aμ1 | attenuation length scale for deeper water | m−1 |  | a_mu1 hardcoded parameter | 0.35
KW | attenuation coefficient for clear water | m−1 |  | k_ext | 0.034
KA | factor, attenuation coefficient for chlorophyll | m−1 |  | k_chlA | 0.0518
KB | exponent, attenuation coefficient for | – |  | k_chlB | 0.428
chlorophyll
KC | attenuation coefficient for other material | m−1 |  | k_chlC | 0.0363
(CDOM, sediment, etc.)
KD1 | factor, depth-based attenuation coefficient | m−1 |  | k_sed1 | 2.833
KD2 | exponent, depth-based attenuation coefficient | – |  | k_sed2 | −1.079