## Worksheet 1
Model | Global parameters: mgl | Prior uncertainty: f(mgl) | Source for prior uncertainty statement
Reservoir thickness | Thickness expectation – Zmean | U[36, 51] m | Geophysical seismic interpretations, initial borehole measurements
| Variogram range of trend – Trange | U[10 000, 40 000] m
| Variogram sill of trend – Tsill | U[350, 650]
| Variogram range of residual – Rrange | U[1000, 5000] m
| Variogram sill of residual – Rsill | U[4, 100]
Lithological facies | Proportion of facies 1 – fac1 | U[0.22, 0.36] | Boreholes gamma ray logs, seismic amplitude maps
| Proportion of facies 2 – fac2 | U[0.07, 0.27]
| Proportion of facies 3 – fac3 | U[0.13, 0.19]
Porosity and permeability | Porosity mean in facies 1 – ϕ1 | U[0.175, 0.225] | Borehole neutron porosity logs, laboratory measurements on core samples
| Porosity mean in facies 2 – ϕ2 | U[0.275, 0.325]
| Porosity mean in facies 3 – ϕ3 | U[0.225, 0.275]
| Porosity mean in facies 0 – ϕ | U[0.125, 0.175]
| Variogram range of porosity – ϕrange | U[4000, 10 000] m
| Variogram sill of porosity – ϕsill | U[0.0015, 0.003]
| Correlation coeff. between Porosity and log-perm – rϕk | Normal(0.80, 0.0025)
| log-perm mean in facies 1 – k1 | U[0.3, 1.3] log(mD)
| log-perm mean in facies 2 – k2 | U[1.6, 2.6] log(mD)
| log-perm mean in facies 3 – k3 | U[1, 2] log(mD)
| log-perm mean in facies 0 – k0 | U[−1.6, −0.6] log(mD)
| Variogram range of permeability – krange | U[4000, 10 000] m
| Variogram sill of permeability – ksill | U[0.9, 1.4]
Saturation (Sw) | Coeff.a of Eq. (14) (capillary pressure model) – a | U[0.041, 0.049] | Laboratory capillary pressure experiments on rock core and fluid samples
| Coeff.b of Eq. (14) – b | U[0.155, 0.217]
| Coeff.c of Eq. (14) – c | U[0.051, 0.203]