## Worksheet 1
Sector | Source type | Categories and processes | Pollutants | Vertical and temporal distribution
Point sources | Point | Energy and manufacturing facilities and waste incinerators: – combustion processes – production processes | NOx, CO, NMVOC, SOx, NH3, PM10, PM2.5, CO2 and CH4 | – vertical distribution according to stack height or plume rise calculation – monthly, weekly and diurnal time factors
Road transport | Line (non-evaporative), area (evaporative) | COPERT 5 vehicle categories:1 – exhaust (hot and cold start) – non-exhaust (wear, resuspension and evaporation) | NOx, CO, NMVOC, SOx, NH3, PM10, PM2.5, CO2 and CH4 | – ground-based emissions – monthly, weekly and diurnal time factors
Residential and commercial combustion | Area | Natural gas, liquefied petroleum gas, heating diesel oil, wood and coal: – combustion processes | NOx, CO, NMVOC, SOx, NH3, PM10, PM2.5, CO2 and CH4 | – ground-based emissions – day-of-year time distribution using heating degree-day approach
Shipping in ports | Area | EMEP/EEA (2016) ship categories:2 – manoeuvring – hotelling | NOx, CO, NMVOC, SOx, NH3, PM10, PM2.5, CO2 and CH4 | – ground-based emissions – monthly, weekly and diurnal time factors
Aviation (LTO cycle) | Area | EMEP/EEA (2016) plane categories:3 – land-based operations: taxi-in, taxi-out, take-off – air operations: climb out and approach | NOx, CO, NMVOC, SOx, NH3, PM10, PM2.5, CO2 and CH4 | – vertical distribution according to LTO cycle – monthly, weekly and diurnal time factors
Recreational boats | Area | EMEP/EEA (2016) pleasure boat categories:4 – combustion processes | NOx, CO, NMVOC, SOx, NH3, PM10, PM2.5, CO2 and CH4 | – ground-based emissions – monthly, weekly and diurnal time factors
Livestock | Area | Pigs, cattle, poultry, goats and sheep: – housing, yarding, storage, grazing | NOx, NMVOC, NH3, PM10, PM2.5 | – ground-based emissions – day-of-year time distribution using Skjøth et al. (2011) parameterization
Agricultural crop operations | Area | Wheat, rye, barley and oat: – soil cultivation – crop harvesting | PM10, PM2.5 | – ground-based emissions – monthly, weekly and diurnal time factors
Agricultural machinery | Area | Two-wheel tractors, agricultural tractors and harvesters: – combustion processes | NOx, CO, NMVOC, SOx, NH3, PM10, PM2.5, CO2 and CH4 | – ground-based emissions – monthly, weekly and diurnal time factors
Agricultural fertilizers | Area | Alfalfa, almond, apple, apricot, barley, cherry, cotton, fig, grape, lemon, maize, melon, oats, olive, orange, pea, peach, pear, potato, rice, rye, sunflower, tangerine, tomato, triticale, vetch, watermelon, wheat: – mineral fertilizers and manure application | NH3 | – ground-based emissions – day-of-year time distribution using Skjøth et al. (2011) parameterization